## Sheet1
COMMAND/REQ

	Header					Board	Address			Register (unit) address				Data Length				Checksum
	1	2	ACK (N/A)	Ser No (cmd?)	SRC add	DEST add	Card type	Port address	LSB	MSB	CMD type	reserved	[7:0]	[15:8]	[23:16}	[31:24]	LSB	MSB			LSB
	1	2	3	4	5	6	7	8	9	10	11	12	13	14	15	16	17	18	XX	XX	X-1	X
	55	AA	0	X	FE		00 (sender)	00 (?)			00: read	0					if CMD = 00:	length of read
					01 (receive)				01: write					if CMD = 01:	length of cmd
					02 (function)

Brightness OUT1 to 0x80	55	aa	0	15	fe	0	01 (receive)	00 (?)	0	0	01: write	0	1	0	0	2	1	0	80		ee	56

NORMAL PATTERN OUT 1:	55	AA	0	23	FE	0	1	0	FF	FF	1	0	1	1	0	2	1	0	1	/	7c	58
RED OUT1	55	aa	0	2E	FE	0	1	0	FF	FF	1	0	1	1	0	2	1	0	2	/	88	58
Green OUT1	55	aa	0	41	FE	0	1	0	FF	FF	1	0	1	1	0	2	1	0	3	/	9C	58
White OUT1	55	aa	0	17	FE	0	1	0	FF	FF	1	0	1	1	0	2	1	0	5	/	74	58

NORMAL OUT2	55	aa	0	67	FE	0	1	1	FF	FF	1	0	1	1	0	2	1	0	1		C1	58
RED OUT2	55	aa	0	54	FE	0	1	1	FF	FF	1	0	1	1	0	2	1	0	2		AF	58
GREEN OUT2	55	aa	0	74	FE	0	1	1	FF	FF	1	0	1	1	0	2	1	0	3		D0	58

	55	aa